## Sheet1
Chemical Property | Code | Value | Unit | Note
Chemical Name | name | Copper Sulfate
Chemical formula | chem_formula | Cu | --
Chemical type | type | metal | --
Molecular weight | MW | 63.546 | g/mol
Air/water partition coefficient | Kaw_n | 1.0023 | --
Enrichment factor | enrichFactor | 40 | -- | https://www.tandfonline.com/doi/full/10.1080/03067319.2015.1046060
Species fraction in air, particle | Fr_air_p | 0 | % | Required. Values can be generated from chemical speciation model (e.g., WHAM, Visual Minteq).
Species fraction in air, colloidal | Fr_air_c | 25.9057 | %
Species fraction in air, ionic | Fr_air_i | 74.0943 | %
Species fraction in riverwater, particle | Fr_rw_p | 49.355 | %
Species fraction in riverwater, colloidal | Fr_rw_c | 38.318 | %
Species fraction in riverwater, ionic | Fr_rw_i | 12.327 | %
Species fraction in riverwater sediment, particle | Fr_rwSed_p | 49.355 | %
Species fraction in riverwater sediment, colloidal | Fr_rwSed_c | 38.318 | %
Species fraction in riverwater sediment, ionic | Fr_rwSed_i | 12.327 | %
Species fraction in freshwater, particle | Fr_fw_p | 49.355 | %
Species fraction in freshwater, colloidal | Fr_fw_c | 38.318 | %
Species fraction in freshwater, ionic | Fr_fw_i | 12.327 | %
Species fraction in freshwater sediment, particle | Fr_fwSed_p | 49.355 | %
Species fraction in freshwater sediment, colloidal | Fr_fwSed_c | 38.318 | %
Species fraction in freshwater sediment, ionic | Fr_fwSed_i | 12.327 | %
Species fraction in seawater, particle | Fr_sw_p | 0 | %
Species fraction in seawater, colloidal | Fr_sw_c | 0 | %
Species fraction in seawater, ionic | Fr_sw_i | 0 | %
Species fraction in seawater sediment, particle | Fr_swSed_p | 0 | %
Species fraction in seawater sediment, colloidal | Fr_swSed_c | 0 | %
Species fraction in seawater sediment, ionic | Fr_swSed_i | 0 | %
Species fraction in soil 1, particle | Fr_soil1_p | -- | % | Fr_soil_p values are optional, values can be calculated from regression models. But Fr_soil_c and Fr_soil_i values are required, which can be generated from chemical speciation model. If left Fr_soil_p empty, Fr_soil_c+Fr_soil_i = 100
Species fraction in soil 1, colloidal | Fr_soil1_c | 13.54 | %
Species fraction in soil 1, ionic | Fr_soil1_i | 86.46 | %
Species fraction in soil 2, particle | Fr_soil2_p | -- | %
Species fraction in soil 2, colloidal | Fr_soil2_c | 13.54 | %
Species fraction in soil 2, ionic | Fr_soil2_i | 86.46 | %
Species fraction in soil 3, particle | Fr_soil3_p | -- | %
Species fraction in soil 3, colloidal | Fr_soil3_c | 13.54 | %
Species fraction in soil 3, ionic | Fr_soil3_i | 86.46 | %
Species fraction in soil 4, particle | Fr_soil4_p | -- | %
Species fraction in soil 4, colloidal | Fr_soil4_c | 13.54 | %
Species fraction in soil 4, ionic | Fr_soil4_i | 86.46 | %
Note on C11: Mengya Tao: % of sorbed
Note on C14: Mengya Tao: % of sorbed
Note on C17: Mengya Tao: % of sorbed
Note on C20: Mengya Tao: % of sorbed