## Sheet1
ENM properties
Parameter | Code | Value | Unit
Chem Name | name | Copper Oxide
ENM type | ENM | CuO
Size | diameter | 30 | nm
Average Aggregate Radius | radiusENMagg | 200 | nm
Density | density | 6400 | kg/m3
Dissolution Rate River water | kdisRW | 0.0195 | 1/day
Dissolution Rate in River water Sediment | kdisRWsed | 0.00195 | 1/day
Dissolution Rate Freshwater | kdisFW | 0.0195 | 1/day
Dissolution Rate in Freshwater Sediment | kdisFWsed | 0.00195 | 1/day
Dissolution Rate Marine | kdisSW | 0.0534 | 1/day
Dissolution Rate in Marine Sediment | kdisSWsed | 0.00534 | 1/day
Dissolution Rate Soil 1 | kdisS1 | 0.005 | 1/day
Dissolution Rate Soil 2 | kdisS2 | 0.005 | 1/day
Dissolution Rate Soil 3 | kdisS3 | 0.005 | 1/day
Dissolution Rate Soil 4 | kdisS4 | 0.005 | 1/day
Sedimentation Rate River | ksedRW | 0.0409 | m/day
Sedimentation Rate Freshwater | ksedFW | 0.0409 | m/day
Sedimentation Rate Marine | ksedSW | 0.084 | m/day
Heteroaggregation in air | khetA | 9.34 | m3/kgday
Heteroaggregation in river | khetRW | 8917.5 | m3/kgday
Heteroaggregation in freshwater | khetFW | 8917.5 | m3/kgday
Heteroaggregation in marine | khetSW | 9339.9 | m3/kgday
Soil Partition Rate for Soil Type 1 (%) | elutionS1 | 0.99 | --
Soil Partition Rate for Soil Type 2 (%) | elutionS2 | 0.99 | --
Soil Partition Rate for Soil Type 3 (%) | elutionS3 | 0.99 | --
Soil Partition Rate for Soil Type 4 (%) | elutionS4 | 0.99 | --
Enrichment Factor | enrichFactor | 5